## Part List Report
| Component list |  | Bill of Materials for Project [VT320PS.PrjPcb] (No PCB Document Selected)
| Source Data From: |  | VT320PS.PrjPcb
| Project: |  | VT320PS.PrjPcb
| Variant: |  | None
| Report Date: | 01/06/22 | 21:44
| Print Date: | 2022-06-01 | 44713.9067
# | Designator | P/N | Description | Value | Quantity
1 | C1 | B32922C3473K189 | Capacitor | 47nF | 1
2 | F1 | 696101000002 | FUSEHOLDER BLOCKS - PCB - CLIP C | Use 3A 5X20 Glass Fuse | 1
3 | J1, J3, J9 | Keystone 8737 |  |  | 3
4 | J5 | 643464-4 | VERT HDR 7PIN 3.96MM W/O PIN 3 |  | 1
5 | J6, J10 | 216843-1 | CONN QC TAB 0.250 PRESS-FIT |  | 2
6 | LED1, LED2, LED3 | 151051RS11000 | THT LED round mono-color color lens, WL-TMRW, Red |  | 3
7 | MOV1 | TVB7S471KR |  |  | 1
8 | P1 | EPM15-050-BP-0F0 |  |  | 1
9 | P2 | EPM15-120-BP-0F0 |  |  | 1
10 | P3 | EPM30-180-BP-0F0 |  |  | 1
11 | R1 | MFR-25FRF52-300R | Axial Resistor, 221 Ohm, +/- 1%, 250 mW, -55 to 155 degC, 2-Pin THD, RoHS, Bulk | 300 | 1
12 | R2 | XYCON 271-1K/AP-RC | Axial Resistor, 221 Ohm, +/- 1%, 250 mW, -55 to 155 degC, 2-Pin THD, RoHS, Bulk | 1000 | 1
13 | R3 | MFR-25FRF52-1K6 | Axial Resistor, 221 Ohm, +/- 1%, 250 mW, -55 to 155 degC, 2-Pin THD, RoHS, Bulk | 1600 | 1
Approved |  |  | Notes |  | 18

## Project Information
Project Full Path | D:\GoogleDrive\VAX Museum\Projects\VT320 Power Supply\VT320PS\VT320PS.PrjPcb
Project Filename | VT320PS.PrjPcb
Variant Name | None
Data-Source Filename | VT320PS.PrjPcb
Data-Source Full Path | D:\GoogleDrive\VAX Museum\Projects\VT320 Power Supply\VT320PS\VT320PS.PrjPcb
Title | Bill of Materials for Project [VT320PS.PrjPcb] (No PCB Document Selected)
Total Quantity | 18
Report Time | 21:44
Report Date | 01/06/22
Report Date & Tine | 01/06/22 21:44
Output Name | Bill of Materials
Output Type | BomReport
Output Generator Name | BOM
Output Generator Description | Bill of Materials